## PLA_Bio
Time(day) | Degradation (%) |  | Scale | Standard | Temperature (C) | Aerobic | Substrate water content | Sample area (mm^2) | thickness (mm) | Production Method | Degree of Crystallinity (%) | Diameter (if powder) | Total Dry Solids (%) | Volatile Solids (%) | PH of Compost Solution | Total Organic Carbon Amount (%) | Total Nitorgen Amount (%) | C/N ratio | Powder diameter (mm) Lower Bound | Powder diameter (mm) Upper Bound | Average diameter (mm)
0 | 0 |  | Lab | ISO 14855-2 | 25 | Yes | [13 empty] | 0.3
4.8851 | 0
7.5859 | 0.33246 |  | Reference Link | Reference Title
9.8846 | 0.6668 |  |  | Biodegradation behavior of amorphous polyhydroxyalkanoate-incorporated poly(L-lactic acid) under modulated home-composting conditions
15.1143 | 0.86281
20.114 | 1.2162
25.1715 | 1.252 |  | Compositions
30.1716 | 1.1283 | PLA | 100
35.1717 | 1.0046
40.1718 | 0.88089
44.942 | 0.67604

## PLA_Dis
Time(day) | Disintegration (%) |  |  | Standard | Temperature (C) | Aerobic | Substrate water content | Sample area (mm^2) | thickness (mm) | Production Method | Degree of Crystallinity (%)
3 | 0 |  |  | ISO 20200 | 58 | Yes |  | 625 | 1
7.0322 | 1.8649
14.0737 | 60.5258 |  | Reference Link | Reference Title
16.8393 | 99.9606 |  |  | Comparative Study of the Properties of Plasticized Polylactic Acid with Maleinized Hemp Seed Oil and a Novel Maleinized Brazil Nut Seed Oil
16.8393 | 99.9606
20.9821 | 100.1566
24.0536 | 100.006 |  | Composition | MW_n (g/mol) | Density (g/cm3) | Grade
26.9821 | 100.1944 | PLA | 100 |  |  | Natureworks 2003D

## PHB_Bio
Time(day) | Degradation (%) |  | Compost type | Standard | Temperature (C) | Aerobic | Substrate water content | Sample area (mm^2) | thickness (mm) | Production Method | Degree of Crystallinity (%) | Diameter (if powder) | Total Dry Solids (%) | Volatile Solids (%) | PH | Total Organic Carbon Amount (%) | Total Nitorgen Amount (%) | C/N ratio | Powder diameter (mm) Lower Bound | Powder diameter (mm) Upper Bound | Average diameter (mm)
0 | 0 |  |  |  | 25 | Yes
365 | 95
|  |  | Reference Link | Reference Title
Biodegradable Polymers in Various Environments According to Established Standards & Certification Schemes
Composition
|  | PHB | 100

## PHB_Dis
Time(day) | Disintegration (%) |  |  | Standard | Temperature (C) | Aerobic | Substrate water content | Sample area (mm^2) | thickness (mm) | Production Method | Degree of Crystallinity (%)
0 | 0 |  |  | ISO 20200 | 58 | Yes |  | 625 | 1
4.9766 | 0.27451
9.9533 | 0.58824 |  | Reference Link | Reference Title
15 | 1.3725 |  |  | Plasticization of poly(3-hydroxybutyrate) with biobased terpenoid esters of geraniol
19.9065 | 2.4706
25.0234 | 3.8824
29.7897 | 5.9216 |  | Composition | MW_n (g/mol) | Density (g/cm3) | Grade | Poly Dispersity | MW_w
34.9065 | 9.3725 | PHB | 100 |  |  | Biomer P226 |  | 426000
40.0234 | 23.8039
45.1402 | 39.1765
50.1168 | 55.0196
55.0935 | 77.7647
60 | 87.4902
63.014 | 91.8824

## PHA_Bio
Time(day) | Degradation (%) |  | Compost type | Standard | Temperature (C) | Aerobic | Substrate water content | Sample area (mm^2) | thickness (mm) | Production Method | Degree of Crystallinity (%) | Diameter (if powder) | Total Dry Solids (%) | Volatile Solids (%) | PH | Total Organic Carbon Amount (%) | Total Nitorgen Amount (%) | C/N ratio | Powder diameter (mm) Lower Bound | Powder diameter (mm) Upper Bound | Average diameter (mm)
0.271 | 0.43972 |  |  |  | 28 | Yes |  | 14400 | 0.2
7.5911 | 9.2213
20.3574 | 12.0188 |  | Reference Link | Reference Title
28.5094 | 12.0749 |  |  | Efect of Quercetin and Gallic Acid on the Microbial Degradation of Poly(3‐hydroxybutyrate‐co‐3‐hydroxyvalerate) (PHBV) Materials
34.4818 | 15.1268
42.0886 | 16.0823
48.6009 | 20.9444 |  | Composition
56.2025 | 24.6096 | PHBV (PHB97/PHV3) | 100 |  | Natureplast PHI003
58.9158 | 26.7358
62.986 | 29.7745
69.7659 | 36.7459
76.8182 | 43.4181
83.3246 | 51.2908
90.3722 | 60.3716
98.2315 | 71.2644
105.2849 | 77.3344
111.5197 | 85.2053
119.1148 | 92.1823
125.0796 | 99.1481
134.034 | 100
139.4605 | 100
147.3286 | 100
153.5709 | 100
161.4401 | 100
167.4072 | 100
174.1871 | 100
182.601 | 100

## PHA_Dis
Time(day) | Disintegration (%) |  |  | Standard | Temperature (C) | Aerobic | Substrate water content | Sample area (mm^2) | thickness (mm) | Production Method | Degree of Crystallinity (%)
0.10345 | 0 |  |  | ISO 20200 | 58 | Yes |  | 625 | 0.2
3.8276 | 0.37838
9.931 | 0 |  | Reference Link | Reference Title
16.9655 | 2.3243 |  |  | Valorization of Agricultural Waste Lignocellulosic Fibers for Poly(3-Hydroxybutyrate-Co-Valerate)-Based Composites in Short Shelf-Life Applications
24 | 35.2432
27.9828 | 70.5946
30.9828 | 90.2162 |  | Composition | MW_n (g/mol) | Density (g/cm3) | Grade
34.9138 | 100.1081 | PHBV (PHB97/PHV3) | 100 |  |  | PHI002
37.9138 | 100.1081

## PBAT_Bio
Time(day) | Degradation (%) |  | Compost type | Standard | Temperature (C) | Aerobic | Substrate water content | Sample area (mm^2) | thickness (mm) | Production Method | Degree of Crystallinity (%) | Diameter (if powder) | Total Dry Solids (%) | Volatile Solids (%) | PH | Total Organic Carbon Amount (%) | Total Nitorgen Amount (%) | C/N ratio | Powder diameter (mm) Lower Bound | Powder diameter (mm) Upper Bound | Average diameter (mm)
0 | 0 |  |  |  | 25 | Yes |  | 400 | 0.039
365 | 95
365 | 95 |  | Reference Link | Reference Title
365 | 95 |  |  | https://www.dincertco.tuv.com/registrations/60165853?locale=en
Composition
|  | PBAT | 100 |  | RUITUOFENG HIGH TECHNOLOGY CO., LTD

## PBAT_Dis
Time(day) | Disintegration (%) |  |  | Standard | Temperature (C) | Aerobic | Substrate water content | Sample area (mm^2) | thickness (mm) | Production Method | Degree of Crystallinity (%)
0 | 0.0018832 |  |  | ISO 20200 | 58 | Yes |  | 225 | 1
6.8511 | 0.24204
17.7126 | 0.79747 |  | Reference Link | Reference Title
34.9318 | 11.4988 |  |  | Lignin valorization in thermoplastic biomaterials: from reactive melt processing to recyclable and biodegradable packaging
52.785 | 33.5892
69.8243 | 33.6039
89.9481 | 34.3234 |  | Composition | MW_n (g/mol) | Density (g/cm3) | Grade | Poly Dispersity | MW_w
|  | PBAT | 100 |  | 1.26 | Jinhui Zhaolong High Technology Co., Ltd.

## PBS_Bio
Time(day) | Degradation (%) |  | Compost type | Standard | Temperature (C) | Aerobic | Substrate water content | Sample area (mm^2) | thickness (mm) | Production Method | Degree of Crystallinity (%) | Diameter (if powder) | Total Dry Solids (%) | Volatile Solids (%) | PH | Total Organic Carbon Amount (%) | Total Nitorgen Amount (%) | C/N ratio | Powder diameter (mm) Lower Bound | Powder diameter (mm) Upper Bound | Average diameter (mm)
0 | 0.10228 |  |  |  | 28 | Yes
0 | 0.55567
6.244 | 9.8244 |  | Reference Link | Reference Title
9.2057 | 20.1524 |  |  | Thermoplastic Blends Based on Poly(Butylene Succinate‐co‐Adipate)
11.5602 | 30.2046 |  |  | and Diferent Collagen Hydrolysates from Tanning Industry—II:
14.6441 | 40.1268 |  |  | Aerobic Biodegradation in Composting Medium
19.7942 | 49.9294 |  | Composition
27.4351 | 60.0225 | PBSA | 100
34.172 | 65.2272
42.8558 | 68.8199
47.8355 | 70.7568
52.2705 | 71.198
56.5839 | 71.7738

## PBS_Dis
Time(day) | Disintegration (%) |  |  | Standard | Temperature (C) | Aerobic | Substrate water content | Sample area (mm^2) | thickness (mm) | Production Method | Degree of Crystallinity (%)
0 | 0.16042 |  |  | ISO 20200 | 58 | Yes |  | 225 | 0.28
2.8105 | 0.014735
6.9977 | 0 |  | Reference Link | Reference Title
10.0729 | 4.7811 |  |  | PBS-Based Green Copolymer as an Efficient Compatibilizer in Thermoplastic Inedible Wheat Flour/Poly(butylene succinate) Blends
13.8916 | 5.7583
20.9907 | 29.0792
27.7223 | 29.9107 |  | Composition | MW_n (g/mol) | Density (g/cm3) | Grade
41.8864 | 38.6007 | PBS | 100
55.9836 | 41.106
76.8305 | 63.1377
89.8827 | 100

## PCL_Bio
Time(day) | Degradation (%) |  | Compost type | Standard | Temperature (C) | Aerobic | Substrate water content | Sample area (mm^2) | thickness (mm) | Production Method | Degree of Crystallinity (%) | Diameter (if powder) | Total Dry Solids (%) | Volatile Solids (%) | PH | Total Organic Carbon Amount (%) | Total Nitorgen Amount (%) | C/N ratio | Powder diameter (mm) Lower Bound | Powder diameter (mm) Upper Bound | Average diameter (mm)
0 | 0.78143 |  |  |  | 28 | Yes |  | 400 | 0.2
10.3282 | 6.1131
13.9109 | 12.929 |  | Reference Link | Reference Title
16.972 | 20.2985 |  |  | Biodegradable plastic blends create new possibilities for end-of-life management but they are not a panacea for plastic pollution
20.5656 | 25.4553
27.25 | 33.3734
36.0154 | 39.9986 |  | Composition
44.7784 | 46.9924 | PCL | 100
58.2118 | 52.8745
70.092 | 58.5742
83.5278 | 64.0876
96.96 | 70.1541
111.949 | 75.85
130.0517 | 80.8047
149.7171 | 84.4671
167.3159 | 87.2105
192.688 | 89.76

## PET_Bio
Time(day) | Degradation (%) |  | Compost type | Standard | Temperature (C) | Aerobic | Substrate water content | Sample area (mm^2) | thickness (mm) | Production Method | Degree of Crystallinity (%) | Diameter (if powder) | Total Dry Solids (%) | Volatile Solids (%) | PH | Total Organic Carbon Amount (%) | Total Nitorgen Amount (%) | C/N ratio | Powder diameter (mm) Lower Bound | Powder diameter (mm) Upper Bound | Average diameter (mm)
0 | 0.13491 |  |  |  | 28 | Yes |  | 14400 | 0.2
6.7852 | 4.3985
13.8527 | 3.2429 |  | Reference Link | Reference Title
21.4589 | 4.4995 |  |  | Efect of Quercetin and Gallic Acid on the Microbial Degradation of Poly(3‐hydroxybutyrate‐co‐3‐hydroxyvalerate) (PHBV) Materials
28.5217 | 5.7524
34.7716 | 5.7954
42.3779 | 7.0521 |  | Composition
42.3779 | 7.0521 | PET | 100
48.8954 | 9.2044
55.9623 | 8.3499
60.0372 | 8.98
60.0372 | 8.98
63.2992 | 8.4003
69.5491 | 8.4434
76.6171 | 6.9866
83.9534 | 7.3382
90.7462 | 7.686
98.6236 | 9.2456
104.8765 | 7.7832
112.4868 | 6.9324
119.2814 | 6.377
126.3477 | 5.8235
134.4997 | 5.8796
139.9356 | 5.3148
147.273 | 5.0642
154.067 | 4.8099
161.6768 | 4.2601
168.4708 | 4.0058
175.537 | 3.4523
182.8745 | 3.2017